## BOM
Comment | Description | Designator | Footprint | LibRef | Quantity | Manufacturer | Manufacturer Part Number
10 uF | 0805 10 uF 50 V ±20% Tolerance X5R Multilayer Ceramic Capacitor | C1 | SMD Cap 805 | Cap SMD | 1 | Murata | GRM21BR6YA106ME43L
100 nF | CAP CERAMIC, 0.1UF, 10%, 50V, X7R, 0805; Product Range:(Not Available); Capacitance:0.1µF; Capacitance Tolerance:± 10%; Dielectric Characteristic:X7R; Voltage Rating:50V; Capacitor Case Style:0805 [2012 Metric]; Packaging:Full Reel ;RoHS Compliant: Yes | C2 | SMD Cap 805 | Cap SMD | 1 | Kyocera AVX | 08055C104KAT2A
10nF | Capacitor 10 nF 50 VDC PU=4000 ST, C0805C103K5RACTU, KEMET | C3 | SMD Cap 805 | Cap SMD | 1 | KEMET | C0805C103K5RAC-TU
470nF | TAIYO YUDEN - GMK212BJ474KG-T - SMD Multilayer Ceramic Capacitor, 0.47 µF, 35 V, 0805 [2012 Metric], ± 10%, X5R, M Series | C4 | SMD Cap 805 | Cap SMD | 1 | Taiyo Yuden | GMK212BJ474KG-T
2.2uF | CAP CER 2.2UF 35V X6S 0805 | C5 | SMD Cap 805 | Cap SMD | 1 | TDK | C2012X6S1V225K125AB
100pf | KEMET - C0805C101J1GACTU - SMD Multilayer Ceramic Capacitor, 100 pF, 100 V, 0805 [2012 Metric], ± 5%, C0G / NP0 | C6 | SMD Cap 805 | Cap SMD | 1 | KEMET | C0805C101J1GACTU
1000uF 50V | CAP ALUM 1000UF 20% 50V RADIAL | C7 | CAP ELECTROLYTE 1000UF 50V | Cap electrolyte | 1 | United Chemi-Con | EKMG500ETC1R0ME11D
TrimPot 3296 | Trimmer Resistors - Through Hole 3/8 1Kohms Sealed Vertical Adjust | CC, CV | TrimPOT 3296W | TrimPot 3296W | 2 | Bourns | 3296W-1-102LF
LED | LED 3 mm (T1) red, 151031SS04000, Würth Elektronik | IN, OUT | LED3MM | LED | 2 | Wurth Electronics | 151031SS04000
screw terminal 1x2 | WURTH ELEKTRONIK - 691214110002 - Wire-To-Board Terminal Block, 3.5 mm, 2 Positions, 24 AWG, 16 AWG, 1.5 mm², Screw | j1, j2 | screw terminal 1x2 | screw terminal 1x2 | 2 | Wurth Electronics | 691214110002
6.8uH | General Purpose Inductor, 6.8uH, 20%, 1 Element, Ferrite-Core, SMD, 4949 | L1, L2 | Inductor DR127 | Inductor CDRH127 | 2 | Eaton Cooper | DR127-470-R
CSD18540Q5B | N-Channel 60V 100A _Ta_ 3.1W _Ta_, 195W _Tc_ Surface Mount 8-VSON-CLIP _5x6_ | Q1, Q2 | VSON-CLIP-8 - V2 | CSD18540Q5B | 2 |  | CSD18540Q5B
82.5 kOhms | PANASONIC ELECTRONIC COMPONENTS ERJ6ENF8252V SMD Chip Resistor, Thick Film, 82.5 kohm, 150 V, 0805 [2012 Metric], 125 mW, 1%, ERJ6E Series | R1 | SMD Resistor 805 | Resistor SMD | 1 | Panasonic | ERJ-6ENF8252V
1kohm | RESISTOR, 0805 1K 1%, FULL REEL; Product Range:YAGEO - RC Series; Resistance:1kohm; Power Rating:125mW; Resistance Tolerance:± 1%; Resistor Case Style:0805 [2012 Metric]; Resistor Element Material:Thick Film; Temperature Coefficient:± 250ppm/°C; Voltage Rating:150V; Packaging:Tape & Reel; MSL:-; SVHC:No SVHC (16-Dec-2013); External Depth:0.55mm; External Length / Height:2mm; External Width:1.25mm; No. of Pins:2; Operating Temperature Max:155°C; Operating Temperature Min:-55°C; Operating Temperature Range:-55°C to +155°C; Reel Quantity:5000; Resistor Mounting:SMD; Series:RC12H; Temperature Coef | R2, R3 | SMD Resistor 805 | Resistor SMD | 2 | Yageo | RC0805FR-071KL
NC | RESISTOR, 0805 1K 1%, FULL REEL; Product Range:YAGEO - RC Series; Resistance:1kohm; Power Rating:125mW; Resistance Tolerance:± 1%; Resistor Case Style:0805 [2012 Metric]; Resistor Element Material:Thick Film; Temperature Coefficient:± 250ppm/°C; Voltage Rating:150V; Packaging:Tape & Reel; MSL:-; SVHC:No SVHC (16-Dec-2013); External Depth:0.55mm; External Length / Height:2mm; External Width:1.25mm; No. of Pins:2; Operating Temperature Max:155°C; Operating Temperature Min:-55°C; Operating Temperature Range:-55°C to +155°C; Reel Quantity:5000; Resistor Mounting:SMD; Series:RC12H; Temperature Coef | R4, R5, R6 | SMD Resistor 805 | Resistor SMD | 3 | Yageo | RC0805FR-071KL
LM3150 | IC REG CTRLR BUCK 14TSSOP | U1 | HTSSOP (14) | LM3150 | 1 | TI National Semiconductor | LM3150MHX/NOPB